## Sheet1
IDS | Path | Notes | MAST Signal
tf | tf%ids_properties%comment
tf | tf%ids_properties%homogeneous_time |  | 0
tf | tf%ids_properties%source |  | MAST
tf | tf%ids_properties%provider |  | UDA
tf | tf%ids_properties%creation_date
tf | tf%r0
tf | tf%b_field_tor_vacuum_r%data(:) |  | efm_bvac_rgeom
tf | tf%b_field_tor_vacuum_r%time(:) |  | efm_bvac_rgeom
tf | tf%time(:) |  | N/A
core_profiles | core_profiles%ids_properties%comment
core_profiles | core_profiles%ids_properties%homogeneous_time |  | 0
core_profiles | core_profiles%ids_properties%source |  | MAST
core_profiles | core_profiles%ids_properties%provider |  | UDA
core_profiles | core_profiles%ids_properties%creation_date
core_profiles | core_profiles%profiles_1d(:)%grid%rho_tor_norm(:)
core_profiles | core_profiles%profiles_1d(:)%grid%rho_tor(:)
core_profiles | core_profiles%profiles_1d(:)%grid%psi(:) |  | efm_psi(r,z)
core_profiles | core_profiles%profiles_1d(:)%grid%volume(:)
core_profiles | core_profiles%profiles_1d(:)%grid%area(:)
core_profiles | core_profiles%profiles_1d(:)%electrons%temperature(:) |  | AYC_TE
core_profiles | core_profiles%profiles_1d(:)%electrons%temperature_fit... | Optional
core_profiles | core_profiles%profiles_1d(:)%electrons%density(:) |  | AYC_NE
core_profiles | core_profiles%profiles_1d(:)%electrons%density_fit... | Optional
core_profiles | core_profiles%profiles_1d(:)%electrons%density_thermal(:)
core_profiles | core_profiles%profiles_1d(:)%electrons%density_fast(:)
core_profiles | core_profiles%profiles_1d(:)%electrons%pressure(:) |  | AYC_PE
core_profiles | core_profiles%profiles_1d(:)%electrons%pressure_thermal(:)
core_profiles | core_profiles%profiles_1d(:)%electrons%pressure_fast_perpendicular(:)
core_profiles | core_profiles%profiles_1d(:)%electrons%pressure_fast_parallel(:)
core_profiles | core_profiles%profiles_1d(:)%ion(:)%element(:)%a
core_profiles | core_profiles%profiles_1d(:)%ion(:)%element(:)%z_n
core_profiles | core_profiles%profiles_1d(:)%ion(:)%element(:)%atoms_n
core_profiles | core_profiles%profiles_1d(:)%ion(:)%z_ion
core_profiles | core_profiles%profiles_1d(:)%ion(:)%label | Optional
core_profiles | core_profiles%profiles_1d(:)%ion(:)%neutral_index
core_profiles | core_profiles%profiles_1d(:)%ion(:)%temperature(:) |  | act_ss_temperature
core_profiles | core_profiles%profiles_1d(:)%ion(:)%density(:)
core_profiles | core_profiles%profiles_1d(:)%ion(:)%density_fit... | Optional
core_profiles | core_profiles%profiles_1d(:)%ion(:)%density_fast(:)
core_profiles | core_profiles%profiles_1d(:)%ion(:)%pressure(:)
core_profiles | core_profiles%profiles_1d(:)%ion(:)%pressure_thermal(:)
core_profiles | core_profiles%profiles_1d(:)%ion(:)%pressure_fast_perpendicular(:) | Optional
core_profiles | core_profiles%profiles_1d(:)%ion(:)%pressure_fast_parallel(:) | Optional
core_profiles | core_profiles%profiles_1d(:)%ion(:)%rotation_frequency_tor(:) |  | act_ss_velocity (needs conversion)
core_profiles | core_profiles%profiles_1d(:)%ion(:)%multiple_states_flag
core_profiles | core_profiles%profiles_1d(:)%ion(:)%state(:)%rotation_frequency_tor(:) | mandatory for a multi-state ion
core_profiles | core_profiles%profiles_1d(:)%ion(:)%state(:)%z_min | mandatory for a multi-state ion
core_profiles | core_profiles%profiles_1d(:)%ion(:)%state(:)%z_max | mandatory for a multi-state ion
core_profiles | core_profiles%profiles_1d(:)%ion(:)%state(:)%z_average | optional
core_profiles | core_profiles%profiles_1d(:)%ion(:)%state(:)%z_square_average | optional
core_profiles | core_profiles%profiles_1d(:)%ion(:)%state(:)%z_average_1d(:) | optional
core_profiles | core_profiles%profiles_1d(:)%ion(:)%state(:)%z_square_average_1d(:) | optional
core_profiles | core_profiles%profiles_1d(:)%ion(:)%state(:)%label | optional
core_profiles | core_profiles%profiles_1d(:)%ion(:)%state(:)%rotation_frequency_tor(:) | mandatory for a multi-state ion
core_profiles | core_profiles%profiles_1d(:)%ion(:)%state(:)%temperature(:) | mandatory for a multi-state ion
core_profiles | core_profiles%profiles_1d(:)%ion(:)%state(:)%density(:) | mandatory for a multi-state ion
core_profiles | core_profiles%profiles_1d(:)%ion(:)%state(:)%density_fit...
core_profiles | core_profiles%profiles_1d(:)%ion(:)%state(:)%density_thermal(:) | mandatory for a multi-state ion
core_profiles | core_profiles%profiles_1d(:)%ion(:)%state(:)%density_fast(:) | mandatory for a multi-state ion
core_profiles | core_profiles%profiles_1d(:)%ion(:)%state(:)%pressure(:) | mandatory for a multi-state ion
core_profiles | core_profiles%profiles_1d(:)%ion(:)%state(:)%pressure_thermal(:) | mandatory for a multi-state ion
core_profiles | core_profiles%profiles_1d(:)%ion(:)%state(:)%pressure_fast_perpendicular(:)
core_profiles | core_profiles%profiles_1d(:)%ion(:)%state(:)%pressure_fast_parallel(:)
core_profiles | core_profiles%profiles_1d(:)%neutral(:)%element%a | mandatory for neutral species
core_profiles | core_profiles%profiles_1d(:)%neutral(:)%element%z_n | mandatory for neutral species
core_profiles | core_profiles%profiles_1d(:)%neutral(:)%element%atoms_n | mandatory for neutral species
core_profiles | core_profiles%profiles_1d(:)%neutral(:)%label
core_profiles | core_profiles%profiles_1d(:)%neutral(:)%ion_index | mandatory for neutral species
core_profiles | core_profiles%profiles_1d(:)%neutral(:)%temperature(:) | mandatory for neutral species
core_profiles | core_profiles%profiles_1d(:)%neutral(:)%density(:) | mandatory for neutral species
core_profiles | core_profiles%profiles_1d(:)%neutral(:)%density_thermal(:) | mandatory for neutral species
core_profiles | core_profiles%profiles_1d(:)%neutral(:)%density_fast(:) | mandatory for neutral species
core_profiles | core_profiles%profiles_1d(:)%neutral(:)%pressure(:) | mandatory for neutral species
core_profiles | core_profiles%profiles_1d(:)%neutral(:)%pressure_thermal(:) | mandatory for neutral species
core_profiles | core_profiles%profiles_1d(:)%neutral(:)%pressure_fast_perpendicular(:)
core_profiles | core_profiles%profiles_1d(:)%neutral(:)%pressure_fast_parallel(:)
core_profiles | core_profiles%profiles_1d(:)%neutral(:)%multiple_states_flag | mandatory for neutral species
core_profiles | core_profiles%profiles_1d(:)%neutral(:)%state(:)%neutral_type%name | mandatory for a multi-state ion
core_profiles | core_profiles%profiles_1d(:)%neutral(:)%state(:)%neutral_type%index | mandatory for a multi-state ion
core_profiles | core_profiles%profiles_1d(:)%neutral(:)%state(:)%neutral_type%description | mandatory for a multi-state ion
core_profiles | core_profiles%profiles_1d(:)%neutral(:)%state(:)%label
core_profiles | core_profiles%profiles_1d(:)%neutral(:)%state(:)%temperature(:) | mandatory for a multi-state ion
core_profiles | core_profiles%profiles_1d(:)%neutral(:)%state(:)%density(:) | mandatory for a multi-state ion
core_profiles | core_profiles%profiles_1d(:)%neutral(:)%state(:)%density_thermal(:) | mandatory for a multi-state ion
core_profiles | core_profiles%profiles_1d(:)%neutral(:)%state(:)%density_fast(:) | mandatory for a multi-state ion
core_profiles | core_profiles%profiles_1d(:)%neutral(:)%state(:)%pressure(:) | mandatory for a multi-state ion
core_profiles | core_profiles%profiles_1d(:)%neutral(:)%state(:)%pressure_thermal(:) | mandatory for a multi-state ion
core_profiles | core_profiles%profiles_1d(:)%neutral(:)%state(:)%pressure_fast_perpendicular(:) | mandatory for a multi-state ion
core_profiles | core_profiles%profiles_1d(:)%neutral(:)%state(:)%pressure_fast_parallel(:) | mandatory for a multi-state ion
core_profiles | core_profiles%profiles_1d(:)%momentum_tor(:)
core_profiles | core_profiles%profiles_1d(:)%zeff(:)
core_profiles | core_profiles%profiles_1d(:)%pressure_ion_total(:) | optional
core_profiles | core_profiles%profiles_1d(:)%pressure_thermal(:) | optional
core_profiles | core_profiles%profiles_1d(:)%pressure_perpendicular(:) | optional
core_profiles | core_profiles%profiles_1d(:)%pressure_parallel(:) | optional
core_profiles | core_profiles%profiles_1d(:)%pressure_perpendicular(:) | optional
core_profiles | core_profiles%profiles_1d(:)%j_total(:)
core_profiles | core_profiles%profiles_1d(:)%j_tor(:)
core_profiles | core_profiles%global_quantities%ip(:)
core_profiles | core_profiles%global_quantities%v_loop(:) | optional
core_profiles | core_profiles%global_quantities%li_3(:) | optional
core_profiles | core_profiles%global_quantities%energy_diamagnetic(:) | optional
core_profiles | core_profiles%vacuum_toroidal_field%r0
core_profiles | core_profiles%vacuum_toroidal_field%b0(:)
core_profiles | core_profiles%code... | optional
core_profiles | core_profiles%time(:) |  | N/A
core_source | core_source%ids_properties%comment
core_source | core_source%ids_properties%homogeneous_time
core_source | core_source%ids_properties%source |  | MAST
core_source | core_source%ids_properties%provider |  | UDA
core_source | core_source%ids_properties%creation_date
core_source | core_source%vacuum_toroidal_field%r0
core_source | core_source%vacuum_toroidal_field%b0(:)
core_source | core_source%source(:)%identifier%name | total nbi, ec, lh, ic, fusion, etc
core_source | core_source%source(:)%identifier%index | mandatory if source present
core_source | core_source%source(:)%identifier%description | mandatory if source present
core_source | core_source%source(:)%species%type%name | mandatory if source present
core_source | core_source%source(:)%species%type%index | mandatory if source present
core_source | core_source%source(:)%species%type%description | mandatory if source present
core_source | core_source%source(:)%species%ion%element(:)%a | mandatory if source present
core_source | core_source%source(:)%species%ion%element(:)%z_n | mandatory if source present
core_source | core_source%source(:)%species%ion%element(:)%atoms_n | mandatory if source present
core_source | core_source%source(:)%species%ion%z_ion | mandatory if source present
core_source | core_source%source(:)%species%ion%label | optional
core_source | core_source%source(:)%species%ion%state(:)%z_min | mandatory for multi-state ion and if source present
core_source | core_source%source(:)%species%ion%state(:)%z_max | mandatory for multi-state ion and if source present
core_source | core_source%source(:)%species%ion%state(:)%label | optional
core_source | core_source%source(:)%species%neutral%element(:)%a | mandatory for neutral species and if source present
core_source | core_source%source(:)%species%neutral%element(:)%z_n | mandatory for neutral species and if source present
core_source | core_source%source(:)%species%neutral%element(:)%atoms_n | mandatory for neutral species and if source present
core_source | core_source%source(:)%species%neutral%label | optional
core_source | core_source%source(:)%species%neutral%state(:)%label | optional
core_source | core_source%source(:)%species%neutral%state(:)%neutral_type%name | mandatory for multi-state neutral species and if source present
core_source | core_source%source(:)%species%neutral%state(:)%neutral_type%index | mandatory for multi-state neutral species and if source present
core_source | core_source%source(:)%species%neutral%state(:)%neutral_type%description | mandatory for multi-state neutral species and if source present
core_source | core_source%source(:)%global_quantities(:)%power | mandatory if source present
core_source | core_source%source(:)%global_quantities(:)%total_ion_power | mandatory if source present
core_source | core_source%source(:)%global_quantities(:)%total_ion_power | mandatory if source present
core_source | core_source%source(:)%global_quantities(:)%electrons%particles | mandatory if source present
core_source | core_source%source(:)%global_quantities(:)%electrons%power | mandatory if source present
core_source | core_source%source(:)%global_quantities(:)%torque_tor | mandatory if source present
core_source | core_source%source(:)%global_quantities(:)%current_parallel | mandatory if source present
core_source | core_source%source(:)%global_quantities(:)%time | mandatory if source present
core_source | core_source%source(:)%profiles_1d(:)%identifier%name | mandatory if source present
core_source | core_source%source(:)%profiles_1d(:)%identifier%index | mandatory if source present
core_source | core_source%source(:)%profiles_1d(:)%grid%rho_tor_norm | mandatory if source present
core_source | core_source%source(:)%profiles_1d(:)%grid%rho_tor | mandatory if source present
core_source | core_source%source(:)%profiles_1d(:)%electrons%particles(:) | mandatory if source present
core_source | core_source%source(:)%profiles_1d(:)%electrons%particles_decomposed%implicit_part(:) | mandatory if source present
core_source | core_source%source(:)%profiles_1d(:)%electrons%particles_decomposed%explicit_part(:) | mandatory if source present
core_source | core_source%source(:)%profiles_1d(:)%electrons%energy(:) | mandatory if source present
core_source | core_source%source(:)%profiles_1d(:)%electrons%energy_decomposed%implicit_part(:) | mandatory if source present
core_source | core_source%source(:)%profiles_1d(:)%electrons%energy_decomposed%explicit_part(:) | mandatory if source present
core_source | core_source%source(:)%profiles_1d(:)%total_ion_energy(:)
core_source | core_source%source(:)%profiles_1d(:)%momentum_tor(:) | mandatory if source present
core_source | core_source%source(:)%profiles_1d(:)%j_parallel(:) | mandatory if source present
core_source | core_source%source(:)%profiles_1d(:)%conductivity_parallel(:) | mandatory if source present
core_source | core_source%source(:)%profiles_1d(:)%ions(:)%element(:)%a | mandatory if source present
core_source | core_source%source(:)%profiles_1d(:)%ions(:)%element(:)%z_n | mandatory if source present
core_source | core_source%source(:)%profiles_1d(:)%ions(:)%element(:)%atoms_n | mandatory if source present
core_source | core_source%source(:)%profiles_1d(:)%ions(:)%z_ion | mandatory if source present
core_source | core_source%source(:)%profiles_1d(:)%ions(:)%label
core_source | core_source%source(:)%profiles_1d(:)%ions(:)%neutral_index | mandatory if source present
core_source | core_source%source(:)%profiles_1d(:)%ions(:)%particles(:) | mandatory if source present
core_source | core_source%source(:)%profiles_1d(:)%ions(:)%particles_decomposed%implicit_part(:) | mandatory if source present
core_source | core_source%source(:)%profiles_1d(:)%ions(:)%particles_decomposed%explicit_part(:) | mandatory if source present
core_source | core_source%source(:)%profiles_1d(:)%ions(:)%energy(:) | mandatory if source present
core_source | core_source%source(:)%profiles_1d(:)%ions(:)%energy_decomposed%implicit_part(:) | mandatory if source present
core_source | core_source%source(:)%profiles_1d(:)%ions(:)%energy_decomposed%explicit_part(:) | mandatory if source present
core_source | core_source%source(:)%profiles_1d(:)%ions(:)%momentum%toroidal(:) | mandatory if source present
core_source | core_source%source(:)%profiles_1d(:)%ions(:)%multiple_states_flag | mandatory if source present
core_source | core_source%source(:)%profiles_1d(:)%ions(:)%state(:)%z_min | mandatory for multi-state ion and if source present
core_source | core_source%source(:)%profiles_1d(:)%ions(:)%state(:)%z_max | mandatory for multi-state ion and if source present
core_source | core_source%source(:)%profiles_1d(:)%ions(:)%state(:)%label | mandatory for multi-state ion and if source present
core_source | core_source%source(:)%profiles_1d(:)%ions(:)%state(:)%particles(:) | mandatory for multi-state ion and if source present
core_source | core_source%source(:)%profiles_1d(:)%ions(:)%state(:)%particles_decomposed%implicit_part(:) | mandatory for multi-state ion and if source present
core_source | core_source%source(:)%profiles_1d(:)%ions(:)%state(:)%particles_decomposed%explicit_part(:) | mandatory for multi-state ion and if source present
core_source | core_source%source(:)%profiles_1d(:)%ions(:)%state(:)%energy(:) | mandatory for multi-state ion and if source present
core_source | core_source%source(:)%profiles_1d(:)%ions(:)%state(:)%energy_decomposed%implicit_part(:) | mandatory for multi-state ion and if source present
core_source | core_source%source(:)%profiles_1d(:)%ions(:)%state(:)%energy_decomposed%explicit_part(:) | mandatory for multi-state ion and if source present
core_source | core_source%source(:)%profiles_1d(:)%neutral(:)%element(:)%a | mandatory if source present
core_source | core_source%source(:)%profiles_1d(:)%neutral(:)%element(:)%z_n | mandatory if source present
core_source | core_source%source(:)%profiles_1d(:)%neutral(:)%element(:)%atoms_n | mandatory if source present
core_source | core_source%source(:)%profiles_1d(:)%neutral(:)%ion_index | mandatory if source present
core_source | core_source%source(:)%profiles_1d(:)%neutral(:)%label | optional
core_source | core_source%source(:)%profiles_1d(:)%neutral(:)%particles(:) | mandatory if source present
core_source | core_source%source(:)%profiles_1d(:)%neutral(:)%energy(:) | mandatory if source present
core_source | core_source%source(:)%profiles_1d(:)%neutral(:)%multiple_states_flag | mandatory if source present
core_source | core_source%source(:)%profiles_1d(:)%neutral(:)%state(:)%z_min | mandatory for multi-state ion and if source present
core_source | core_source%source(:)%profiles_1d(:)%neutral(:)%state(:)%z_max | mandatory for multi-state ion and if source present
core_source | core_source%source(:)%profiles_1d(:)%neutral(:)%state(:)%label | optional
core_source | core_source%source(:)%profiles_1d(:)%neutral(:)%state(:)%neutral_type%name | mandatory for multi-state ion and if source present
core_source | core_source%source(:)%profiles_1d(:)%neutral(:)%state(:)%neutral_type%index | mandatory for multi-state ion and if source present
core_source | core_source%source(:)%profiles_1d(:)%neutral(:)%state(:)%neutral_type%description | mandatory for multi-state ion and if source present
core_source | core_source%source(:)%profiles_1d(:)%neutral(:)%state(:)%particles(:) | mandatory for multi-state ion and if source present
core_source | core_source%source(:)%profiles_1d(:)%neutral(:)%state(:)%energy(:) | mandatory for multi-state ion and if source present
core_source | core_source%code... | optional
core_source | core_source%time(:)
equlibrium | equilibrium%ids_properties%comment
equlibrium | equilibrium%ids_properties%homogeneous_time
equlibrium | equilibrium%ids_properties%source
equlibrium | equilibrium%ids_properties%provider
equlibrium | equilibrium%ids_properties%creation_date
equlibrium | equilibrium%vacuum_toroidal_field%r0 |  | EFM_BVAC_R
equlibrium | equilibrium%vacuum_toroidal_field%b0(:) |  | EFM_BVAC_VAL
equlibrium | equilibrium%time_slice(:)%boundary%type
equlibrium | equilibrium%time_slice(:)%boundary%outline%r(:)
equlibrium | equilibrium%time_slice(:)%boundary%outline%z(:)
equlibrium | equilibrium%time_slice(:)%boundary%psi_norm
equlibrium | equilibrium%time_slice(:)%boundary%psi |  | EFM_PSI_BOUNDARY
equlibrium | equilibrium%time_slice(:)%boundary%geometric_axis%r |  | EFM_GEOM_AXIS_R(X)
equlibrium | equilibrium%time_slice(:)%boundary%geometric_axis%z |  | EFM_GEOM_AXIS_Z(X)
equlibrium | equilibrium%time_slice(:)%boundary%minor_radius
equlibrium | equilibrium%time_slice(:)%boundary%elongation
equlibrium | equilibrium%time_slice(:)%boundary%elongation_upper | optional
equlibrium | equilibrium%time_slice(:)%boundary%elongation_lower | optional
equlibrium | equilibrium%time_slice(:)%boundary%triangularity
equlibrium | equilibrium%time_slice(:)%boundary%triangularity_upper | optional
equlibrium | equilibrium%time_slice(:)%boundary%triangularity_lower | optional
equlibrium | equilibrium%time_slice(:)%boundary%squareness_upper_inner | optional
equlibrium | equilibrium%time_slice(:)%boundary%squareness_upper_outer | optional
equlibrium | equilibrium%time_slice(:)%boundary%squareness_lower_inner | optional
equlibrium | equilibrium%time_slice(:)%boundary%squareness_lower_outer | optional
equlibrium | equilibrium%time_slice(:)%boundary_separatrix%type | optional
equlibrium | equilibrium%time_slice(:)%boundary_separatrix%outline%r(:) | optional
equlibrium | equilibrium%time_slice(:)%boundary_separatrix%outline%z(:) | optional
equlibrium | equilibrium%time_slice(:)%boundary_separatrix%psi_norm | optional
equlibrium | equilibrium%time_slice(:)%boundary_separatrix%psi | optional
equlibrium | equilibrium%time_slice(:)%boundary_separatrix%geometric_axis%r | optional
equlibrium | equilibrium%time_slice(:)%boundary_separatrix%geometric_axis%z | optional
equlibrium | equilibrium%time_slice(:)%boundary_separatrix%minor_radius | optional
equlibrium | equilibrium%time_slice(:)%boundary_separatrix%elongation | optional
equlibrium | equilibrium%time_slice(:)%boundary_separatrix%elongation_upper | optional
equlibrium | equilibrium%time_slice(:)%boundary_separatrix%elongation_lower | optional
equlibrium | equilibrium%time_slice(:)%boundary_separatrix%triangularity | optional
equlibrium | equilibrium%time_slice(:)%boundary_separatrix%triangularity_upper | optional
equlibrium | equilibrium%time_slice(:)%boundary_separatrix%triangularity_lower | optional
equlibrium | equilibrium%time_slice(:)%boundary_separatrix%squareness_upper_inner | optional
equlibrium | equilibrium%time_slice(:)%boundary_separatrix%squareness_upper_outer | optional
equlibrium | equilibrium%time_slice(:)%boundary_separatrix%squareness_lower_inner | optional
equlibrium | equilibrium%time_slice(:)%boundary_separatrix%squareness_lower_outer | optional
equlibrium | equilibrium%time_slice(:)%global_quantities%ip
equlibrium | equilibrium%time_slice(:)%global_quantities%volume
equlibrium | equilibrium%time_slice(:)%global_quantities%area
equlibrium | equilibrium%time_slice(:)%global_quantities%surface
equlibrium | equilibrium%time_slice(:)%global_quantities%psi_axis
equlibrium | equilibrium%time_slice(:)%global_quantities%psi_boundary
equlibrium | equilibrium%time_slice(:)%global_quantities%magnetic_axis%r
equlibrium | equilibrium%time_slice(:)%global_quantities%magnetic_axis%z
equlibrium | equilibrium%time_slice(:)%global_quantities%magnetic_axis%b_field_tor
equlibrium | equilibrium%time_slice(:)%global_quantities%q_axis
equlibrium | equilibrium%time_slice(:)%global_quantities%q_95
equlibrium | equilibrium%time_slice(:)%global_quantities%energy_mhd
equlibrium | equilibrium%time_slice(:)%profiles_1d%psi(:)
equlibrium | equilibrium%time_slice(:)%profiles_1d%phi(:)
equlibrium | equilibrium%time_slice(:)%profiles_1d%pressure(:)
equlibrium | equilibrium%time_slice(:)%profiles_1d%f(:)
equlibrium | equilibrium%time_slice(:)%profiles_1d%dpressure_dpsi(:) | optional
equlibrium | equilibrium%time_slice(:)%profiles_1d%f_df_dpsi(:) | optional
equlibrium | equilibrium%time_slice(:)%profiles_1d%j_tor(:)
equlibrium | equilibrium%time_slice(:)%profiles_1d%j_parallel(:)
equlibrium | equilibrium%time_slice(:)%profiles_1d%q(:)
equlibrium | equilibrium%time_slice(:)%profiles_1d%magnetic_shear(:) | optional
equlibrium | equilibrium%time_slice(:)%profiles_1d%r_inboard(:)
equlibrium | equilibrium%time_slice(:)%profiles_1d%r_outboard(:)
equlibrium | equilibrium%time_slice(:)%profiles_1d%rho_tor(:)
equlibrium | equilibrium%time_slice(:)%profiles_1d%rho_tor_norm(:)
equlibrium | equilibrium%time_slice(:)%profiles_1d%dpsi_drho_tor(:) | optional
equlibrium | equilibrium%time_slice(:)%profiles_1d%geometric_axis%r(:)
equlibrium | equilibrium%time_slice(:)%profiles_1d%geometric_axis%z(:)
equlibrium | equilibrium%time_slice(:)%profiles_1d%elongation(:)
equlibrium | equilibrium%time_slice(:)%profiles_1d%triangularity_upper(:)
equlibrium | equilibrium%time_slice(:)%profiles_1d%triangularity_lower(:)
equlibrium | equilibrium%time_slice(:)%profiles_1d%squareness_upper_inner(:) | optional
equlibrium | equilibrium%time_slice(:)%profiles_1d%squareness_upper_outer(:) | optional
equlibrium | equilibrium%time_slice(:)%profiles_1d%squareness_upper_outer(:) | optional
equlibrium | equilibrium%time_slice(:)%profiles_1d%squareness_lower_outer(:) | optional
equlibrium | equilibrium%time_slice(:)%profiles_1d%volume(:)
equlibrium | equilibrium%time_slice(:)%profiles_1d%rho_volume_norm(:) | optional
equlibrium | equilibrium%time_slice(:)%profiles_1d%dvolume_dpsi(:) | optional
equlibrium | equilibrium%time_slice(:)%profiles_1d%dvolume_drho_tor(:) | optional
equlibrium | equilibrium%time_slice(:)%profiles_1d%area(:)
equlibrium | equilibrium%time_slice(:)%profiles_1d%darea_dpsi(:) | optional
equlibrium | equilibrium%time_slice(:)%profiles_1d%darea_drho_tor(:) | optional
equlibrium | equilibrium%time_slice(:)%profiles_1d%surface(:) | optional
equlibrium | equilibrium%time_slice(:)%profiles_1d%gm1(:)
equlibrium | equilibrium%time_slice(:)%profiles_1d%gm2(:)
equlibrium | equilibrium%time_slice(:)%profiles_1d%gm3(:)
equlibrium | equilibrium%time_slice(:)%profiles_1d%gm4(:)
equlibrium | equilibrium%time_slice(:)%profiles_1d%gm5(:)
equlibrium | equilibrium%code... | optional
equlibrium | equilibrium%time(:)
ec_antennas | ec_antennas%ids_properties%comment
ec_antennas | ec_antennas%ids_properties%homogeneous_time
ec_antennas | ec_antennas%ids_properties%source
ec_antennas | ec_antennas%ids_properties%provider
ec_antennas | ec_antennas%ids_properties%creation_date
ec_antennas | ec_antennas%antenna(:)%name
ec_antennas | ec_antennas%antenna(:)%identifier
ec_antennas | ec_antennas%antenna(:)%frequency
ec_antennas | ec_antennas%antenna(:)%power_launched%data(:)
ec_antennas | ec_antennas%antenna(:)%power_launched%time(:)
ec_antennas | ec_antennas%antenna(:)%mode%data(:)
ec_antennas | ec_antennas%antenna(:)%mode%time(:)
ec_antennas | ec_antennas%antenna(:)%launching_position%r%data(:)
ec_antennas | ec_antennas%antenna(:)%launching_position%r%time(:)
ec_antennas | ec_antennas%antenna(:)%launching_position%z%data(:)
ec_antennas | ec_antennas%antenna(:)%launching_position%z%time(:)
ec_antennas | ec_antennas%antenna(:)%launching_position%phi%data(:)
ec_antennas | ec_antennas%antenna(:)%launching_position%phi%time(:)
ec_antennas | ec_antennas%antenna(:)%launching_angle_pol%data(:)
ec_antennas | ec_antennas%antenna(:)%launching_angle_pol%time(:)
ec_antennas | ec_antennas%antenna(:)%launching_angle_tor%data(:)
ec_antennas | ec_antennas%antenna(:)%launching_angle_tor%time(:)
ec_antennas | ec_antennas%antenna(:)%beam%spot%size%data(:,:)
ec_antennas | ec_antennas%antenna(:)%beam%spot%size%time(:)
ec_antennas | ec_antennas%antenna(:)%beam%spot%angle%data(:)
ec_antennas | ec_antennas%antenna(:)%beam%spot%angle%time(:)
ec_antennas | ec_antennas%antenna(:)%beam%spot%phase%curvature%data(:,:)
ec_antennas | ec_antennas%antenna(:)%beam%spot%phase%curvature%time(:)
ec_antennas | ec_antennas%antenna(:)%beam%spot%phase%angle%data(:)
ec_antennas | ec_antennas%antenna(:)%beam%spot%phase%angle%time(:)
ec_antennas | ec_antennas%code... | optional
ec_antennas | ec_antennas%time(:)
ic_antennas | ic_antennas%ids_properties%comment
ic_antennas | ic_antennas%ids_properties%homogeneous
ic_antennas | ic_antennas%ids_properties%source
ic_antennas | ic_antennas%ids_properties%provider
ic_antennas | ic_antennas%ids_properties%creation_da
ic_antennas | ic_antennas%reference_point%r | optional
ic_antennas | ic_antennas%reference_point%z | optional
ic_antennas | ic_antennas%antenna(:)%name
ic_antennas | ic_antennas%antenna(:)%identifier
ic_antennas | ic_antennas%antenna(:)%frequency%data(:) | optional
ic_antennas | ic_antennas%antenna(:)%frequency%time(:) | optional
ic_antennas | ic_antennas%antenna(:)%power_launched%data(:) | optional
ic_antennas | ic_antennas%antenna(:)%power_launched%time(:) | optional
ic_antennas | ic_antennas%antenna(:)%module(:)%name
ic_antennas | ic_antennas%antenna(:)%module(:)%identifier
ic_antennas | ic_antennas%antenna(:)%module(:)%frequency%data(:)
ic_antennas | ic_antennas%antenna(:)%module(:)%frequency%time(:)
ic_antennas | ic_antennas%antenna(:)%module(:)%power_launched%data(:)
ic_antennas | ic_antennas%antenna(:)%module(:)%power_launched%time(:)
ic_antennas | ic_antennas%antenna(:)%module(:)%phase%data(:)
ic_antennas | ic_antennas%antenna(:)%module(:)%phase%time(:)
ic_antennas | ic_antennas%antenna(:)%module(:)%strap(:)%outline%r | machine
ic_antennas | ic_antennas%antenna(:)%module(:)%strap(:)%outline%z | machine
ic_antennas | ic_antennas%antenna(:)%module(:)%strap(:)%outline%phi | machine
ic_antennas | ic_antennas%antenna(:)%module(:)%strap(:)%width_tor | machine
ic_antennas | ic_antennas%antenna(:)%module(:)%strap(:)%distance_to_conductor | machine
ic_antennas | ic_antennas%code... | optional
ic_antennas | ic_antennas%time(:)
nbi | nbi%ids_properties%comment
nbi | nbi%ids_properties%homogeneous_time
nbi | nbi%ids_properties%source
nbi | nbi%ids_properties%provider
nbi | nbi%ids_properties%creation_date
nbi | nbi%unit(:)%name
nbi | nbi%unit(:)%identifier
nbi | nbi%unit(:)%species%a |  | ANB_SS_SOURCE_GAS_DEUTER (calc)
nbi | nbi%unit(:)%species%z_n
nbi | nbi%unit(:)%species%label | optional
nbi | nbi%unit(:)%beam_current_fraction%data(:,:) |  | ANB_SS_FULL_POWER / XNB_SS_BEAM_VOLTAGE
nbi | nbi%unit(:)%beam_current_fraction%time(:)
nbi | nbi%unit(:)%beam_power_fraction%data(:,:) |  | ANB_SS_FULL_POWER
nbi | nbi%unit(:)%beam_power_fraction%time(:)
nbi | nbi%unit(:)%energy%data(:)
nbi | nbi%unit(:)%energy%time(:)
nbi | nbi%unit(:)%power_launched%data(:)
nbi | nbi%unit(:)%power_launched%time(:)
nbi | nbi%unit(:)%beamlets_group(:)%
nbi | nbi%unit(:)%beamlets_group(:)%position%z | machine
nbi | nbi%unit(:)%beamlets_group(:)%position%r | machine
nbi | nbi%unit(:)%beamlets_group(:)%position%phi | machine
nbi | nbi%unit(:)%beamlets_group(:)%angle | machine
nbi | nbi%unit(:)%beamlets_group(:)%direction | machine
nbi | nbi%unit(:)%beamlets_group(:)%tangency_radius | machine
nbi | nbi%unit(:)%beamlets_group(:)%focus%focal_length_horizontal | machine
nbi | nbi%unit(:)%beamlets_group(:)%focus%focal_length_vertical | machine
nbi | nbi%unit(:)%beamlets_group(:)%divergence_component(:)%particles_fraction | machine
nbi | nbi%unit(:)%beamlets_group(:)%divergence_component(:)%vertical | machine
nbi | nbi%unit(:)%beamlets_group(:)%divergence_component(:)%horizontal | machine
nbi | nbi%unit(:)%beamlets_group(:)%beamlets%tangency_radii(:) | machine
nbi | nbi%unit(:)%beamlets_group(:)%beamlets%angles(:) | machine
nbi | nbi%unit(:)%beamlets_group(:)%beamlets%power_fractions(:) | machine
nbi | nbi%unit(:)%beamlets_group(:)%beamlets%positions%r(:) | machine
nbi | nbi%unit(:)%beamlets_group(:)%beamlets%positions%z(:) | machine
nbi | nbi%unit(:)%beamlets_group(:)%beamlets%positions%phi(:) | machine
nbi | nbi%code... | optional
nbi | nbi%time(:)
wall | wall%ids_properties%comment
wall | wall%ids_properties%homogeneous_time
wall | wall%ids_properties%source
wall | wall%ids_properties%provider
wall | wall%ids_properties%creation_date
wall | wall%description_2d(:)%limiter%unit(:)%outline%r(:)
wall | wall%description_2d(:)%limiter%unit(:)%outline%z(:)
wall | wall%code... | optional
wall | wall%time(:)

## Sheet2
| Required (x) Optional (o) | Source | On gateway (imas/3.20.0-3.8.9-fat-uda) | LK mods (needs updating properly in SQL writing scripts / plugin) | General Comments
wall.description_2d[].limiter.unit[].outline.r | x | From EFIT XML - limiter_MAST_M4.xml | Y
wall.description_2d[].limiter.unit[].outline.z | x | From EFIT XML - limiter_MAST_M4.xml | Y
iron_core.segment[].geometry.geometry_type | x | N/A | N/A
iron_core.segment[].geometry.outline.r | x | N/A | N/A
iron_core.segment[].geometry.outline.z | x | N/A | N/A
iron_core.segment[].geometry.rectangle.r | o | N/A | N/A
iron_core.segment[].geometry.rectangle.z | o | N/A | N/A
iron_core.segment[].geometry.rectangle.width | o | N/A | N/A
iron_core.segment[].geometry.rectangle.heigth | o | N/A | N/A
magnetics.bpol_probe[].position.r | x | From EFIT XML - magnetics.xml | Y
magnetics.bpol_probe[].position.z | x | From EFIT XML - magnetics.xml | Y
magnetics.bpol_probe[].poloidal_angle | x | From EFIT XML - magnetics.xml | Y |  | Correct if poloidal angle is taken to increase clockwise
magnetics.bpol_probe[].toroidal_angle | x | From EFIT XML - magnetics.xml | N |  | The data for a bpol probe on MAST is actually the average of measurements from two probes toroidally opposite each other... So they don't really have a single toroidal angle.
magnetics.bpol_probe[].name | x | From EFIT XML - magnetics.xml | I |  | Name comes back as an empty string
magnetics.bpol_probe[].field.data | x | From EFIT XML - magnetics.xml | Y
magnetics.bpol_probe[].field.data_error_upper | x | From EFIT XML - magnetics.xml | Y
magnetics.bpol_probe[].field.data_error_lower | x | From EFIT XML - magnetics.xml | Y
magnetics.flux_loop[].position[].r | x | From EFIT XML - magnetics.xml | Y
magnetics.flux_loop[].position[].z | x | From EFIT XML - magnetics.xml | Y
magnetics.flux_loop[].position[].phi | x | From EFIT XML - magnetics.xml | I |  | I assume the position here was originally intended to be an array describing the path of the fluxloop? At the moment we have just one R, Z value (which makes sense for EFIT++ since they are assumed to be toroidally symmetric), but makes the phi variable not very helpful. EFIT++ needs phi_start and phi_end.
magnetics.flux_loop[].name | x | From EFIT XML - magnetics.xml | I |  | Name comes back as an empty string
magnetics.flux_loop[].flux.data | x | From EFIT XML - magnetics.xml | Y |  | Missing data for some flux_loops (LK: As expected, lots of the flux loops were broken towards the end of MAST)
magnetics.flux_loop[].flux.data_error_upper | x | From EFIT XML - magnetics.xml | Y
magnetics.flux_loop[].flux.data_error_lower | x | From EFIT XML - magnetics.xml | Y
magnetics.method[].ip.data[] | x | From EFIT XML - magnetics.xml | Y
magnetics.method[].ip.data_error_upper |  |  | Y
magnetics.method[].ip.data_error_lower |  |  | Y
pf_active.coil[].element[].geometry.rectangle.r | x | From EFIT XML - pfSystems.xml | Y
pf_active.coil[].element[].geometry.rectangle.z | x | From EFIT XML - pfSystems.xml | Y
pf_active.coil[].element[].geometry.rectangle.width | x | From EFIT XML - pfSystems.xml | Y
pf_active.coil[].element[].geometry.rectangle.height | x | From EFIT XML - pfSystems.xml | Y
pf_active.coil[].element[].turns_with_sign; | x | From EFIT XML - pfSystems.xml | Y |  | This is correct at 1.0 for all coil turns assuming that the factor of 0.5 required for the solenoid is accounted for in the coil[].current.data already AND that EFIT++ using IDS will be able to use the connections to apply the 0.5
pf_active.coil[].current.data | x | From EFIT XML - pfSystems.xml | Y |  | This is the current in each coil element. Eg. for pf_active.coil[0].current.data = amc_sol_current * 0.5 * 1000
pf_active.coil[].current.data_error_upper | x | From EFIT XML - pfSystems.xml | I | ? Check latest version
pf_active.coil[].current.data_error_lower | x | From EFIT XML - pfSystems.xml | Y | Need to adjust rel error and absolute error to account for kA -> A conversion
pf_active.circuit[].connections | x | From EFIT XML - pfSystems.xml | Y
pf_active.circuit[].current.data | x | ? | Y |  | Do we need this if we have pf_active.supply[].current.data?
pf_active.supply[].current.data | x | From EFIT XML - pfSystems.xml | Y
pf_active.supply[].current.data_error_upper | x | From EFIT XML - pfSystems.xml | Y
pf_active.supply[].current.data_error_lower | x | From EFIT XML - pfSystems.xml | Y
pf_passive.loop[].element[].geometry.outline.r | o | From EFIT XML - passiveStructures_M4.xml | Y
pf_passive.loop[].element[].geometry.outline.z | o | From EFIT XML - passiveStructures_M4.xml | Y
pf_passive.loop[].element[].turns_with_sign | o | From EFIT XML - passiveStructures_M4.xml | Y
pf_passive.loop[].current | o | From EFIT XML - passiveStructures_M4.xml | Y |  | Why is this .current rather than .current.data to be consistent with the other IDS's? As it is at the moment there is no time, and so it doesn't allow for inhomogeneous data.
pf_passive.loop[].current_error_upper |  |  | I | ? Check latest version
pf_passive.loop[].current_error_lower |  |  | Y
tf.r0 | x | 1 | Y
tf.b_field_tor_vacuum_r.data | x | 0.0048 * amc_tf current | Y
tf.b_field_tor_vacuum_r.data_error_upper |  |  | Y
tf.b_field_tor_vacuum_r.data_error_lower |  |  | Y
interferometer.channel[].line_of_sight.first_point.r | o
interferometer.channel[].line_of_sight.first_point.z | o
interferometer.channel[].line_of_sight.second_point.r | o
interferometer.channel[].line_of_sight.second_point.z | o
interferometer.channel[].line_of_sight.third_point.r | o
interferometer.channel[].line_of_sight.third_point.z | o
interferometer.channel[].n_e_line_validity | o
interferometer.channel[].n_e_line.data | o | ANE_DENSITY
interferometer.channel[].n_e_line.data_error_lower | o
interferometer.channel[].n_e_line.data_error_upper | o
polarimeter.channel[].line_of_sight.first_point.r | o | N/A
polarimeter.channel[].line_of_sight.first_point.z | o | N/A
polarimeter.channel[].line_of_sight.second_point.r | o | N/A
polarimeter.channel[].line_of_sight.second_point.z | o | N/A
polarimeter.channel[].line_of_sight.third_point.r | o | N/A
polarimeter.channel[].line_of_sight.third_point.z | o | N/A
polarimeter.channel[].faraday_angle_validity | o | N/A
polarimeter.channel[].faraday_angle.data | o | N/A
polarimeter.channel[].faraday_angle.data_error_lower | o | N/A
polarimeter.channel[].faraday_angle.data_error_upper | o | N/A
mse.channel[].active_spatial_resolution[].centre.r | o
mse.channel[].active_spatial_resolution[].centre.z | o
mse.channel[].active_spatial_resolution[].geometric_coefficients[1:6] | o
mse.channel[].polarisation_angle.data | o
mse.channel[].polarisation_angle.data_error_lower | o
mse.channel[].polarisation_angle.data_error_upper | o
thomson_scattering.channel[].position.r | x | AYC_R
thomson_scattering.channel[].position.z | x | fixed
thomson_scattering.channel[].position.phi | x | fixed
thomson_scattering.channel[].n_e.data | x | AYC_NE
thomson_scattering.channel[].n_e.data_error_lower | x
thomson_scattering.channel[].n_e.data_error_upper | x
thomson_scattering.channel[].t_e.data | x | AYC_TE
thomson_scattering.channel[].t_e.data_error_lower | x
thomson_scattering.channel[].t_e.data_error_upper | x
IDS |  | Mapping from MAST Database | Conversion to COCOS11 if needed
equilibrium.time_slice[].global_quantities.ip |  | EFM_PLASMA_CURR(C)
equilibrium.time_slice[].global_quantities.psi_axis |  | EFM_PSI_AXIS | * -1
equilibrium.time_slice[].global_quantities.psi_boundary |  | EFM_PSI_BOUNDARY | * -1
equilibrium.time_slice[].global_quantities.magnetic_axis.r |  | EFM_MAGNETIC_AXIS_R
equilibrium.time_slice[].global_quantities.magnetic_axis.z |  | EFM_MAGNETIC_AXIS_Z
equilibrium.time_slice[].global_quantities.magnetic_axis.b_field_tor |  | EFM_BPHI_RMAG
equilibrium.vacuum_toroidal_field.r0 |  | EFM_BVAC_R. Will need to sliced to timebase of ip
equilibrium.vacuum_toroidal_field.b0 |  | EFM_BVAC_VAL. Will need to slice to timebase of plasma current
equilibrium.time_slice[].profiles_1d.psi |  | Interpolate from efm_psi(r,z) using psinorm from eg. EFM_P(PSI)_(C).dims[1].data | * -1
equilibrium.time_slice[].profiles_1d.phi |  | Calculated
equilibrium.time_slice[].profiles_1d.rho_volume_norm | o | EFM_VOLP_(C) normalised by EFM_VOLP_(C) at psi of boundary (ie. sqrt(EFM_VOLP_(C).data[itime, :] / EFM_VOLP_(C).data[itime, -1]) | ?
equilibrium.time_slice[].profiles_1d.pressure | o | EFM_P(PSI)_(C)
equilibrium.time_slice[].profiles_1d.f |  | EFM_F(PSI)_(C)
equilibrium.time_slice[].profiles_1d.dpressure_dpsi |  | EFM_PPRIME | * -1
equilibrium.time_slice[].profiles_1d.f_df_dpsi |  | EFM_FFPRIME | * -1
equilibrium.time_slice[].profiles_1d.j_tor |  | r_vals * EFM_PPRIME + EFM_FFPRIME / r_vals where r_vals needs to be interpolated from EFM_RVALS, EFM_PSI(R) and EFM_PPRIME.dims[1].data ..... | * -1
equilibrium.time_slice[].profiles_1d.q |  | EFM_Q(PSI)_(C) | * -1
equilibrium.time_slice[].profiles_1d.gm1 |  | Flux surface averaged 1/R^2 {dynamic} [m^-2]
equilibrium.time_slice[].profiles_1d.j_parallel |  | Flux surface averaged parallel current density = average(j.B) / B0, where B0 = Equilibrium/Global/Toroidal_Field/B0 {dynamic} [A/m^2]
equilibrium.time_slice[].profiles_2d[].grid.dim1 |  | EFM_GRID(R)
equilibrium.time_slice[].profiles_2d[].grid.dim2 |  | EFM_GRID(Z)
equilibrium.time_slice[].profiles_2d[].psi |  | EFM_PSI(R,Z). Will need to be sliced to timebase of plasma current (it otherwise includes reconstructions before / after plasma) | * -1
equilibrium.time_slice[].boundary.outline.r |  | EFM_LCFS(R)_(C) | Take first EFM_LCFS(N)_(C) data points only
equilibrium.time_slice[].boundary.outline.z |  | EFM_LCFS(Z)_(C) | Take first EFM_LCFS(N)_(C) data points only
equilibrium.time_slice[].boundary.geometric_axis.r |  | EFM_GEOM_AXIS_R(C)
equilibrium.time_slice[].boundary.geometric_axis.z |  | EFM_GEOM_AXIS_Z(C)
equilibrium.time_slice[].boundary.minor_radius |  | EFM_MINOR_RADIUS
equilibrium.time_slice[].coordinate_system.grid.dim1 |  | ?
equilibrium.time_slice[].coordinate_system.grid.dim2 |  | ?
equilibrium.time_slice[].coordinate_system.r |  | EFM_GRID(R)
equilibrium.time_slice[].coordinate_system.z |  | EFM_GRID(Z)
equilibrium.time_slice[].profiles_1d.mass_density |  | ?
equilibrium.time_slice[].coordinate_system.grid_type.name |  | ?
equilibrium.time_slice[].coordinate_system.grid_type.index |  | ?
equilibrium.time_slice[].coordinate_system.grid_type.description |  | ?
equilibrium.time_slice[].coordinate_system.tensor_contravariant(*,*,1,1) |  | ?
equilibrium.time_slice[].coordinate_system.tensor_contravariant(*,*,1,2) |  | ?
equilibrium.time_slice[].coordinate_system.tensor_contravariant(*,*,2,2) |  | ?
equilibrium.time_slice[].coordinate_system.tensor_contravariant(*,*,3,3) |  | ?
comment on how it's been mapped (including pass number)
can you run kepler workflow from command line?
where in the IDS does Kepler store what's been run, version numbers etc.

## Sheet3
IDS | On gateway (imas/3.20.0-3.8.9-fat-uda) | Comments | Key
wall.description_2d[].limiter.unit[].outline.r | Y |  | Y | Available and correct
wall.description_2d[].limiter.unit[].outline.z | Y |  | N | Not mapped
iron_core.segment[].geometry.geometry_type | N/A |  | I | Mapped but possibly something is wrong
iron_core.segment[].geometry.outline.r | N/A
iron_core.segment[].geometry.outline.z | N/A |  | Notes
iron_core.segment[].geometry.rectangle.r | N/A |  | All errors follow the new convention, ie. they are not the envelope
iron_core.segment[].geometry.rectangle.z | N/A |  | Coil cases are included in pf_passive. This is different to how EFIT++ describes them where the coil cases are treated as active coils since we have a measurement of the current in them rather than a model to predict the current
iron_core.segment[].geometry.rectangle.width | N/A
iron_core.segment[].geometry.rectangle.heigth | N/A
magnetics.bpol_probe[].position.r | Y
magnetics.bpol_probe[].position.z | Y
magnetics.bpol_probe[].poloidal_angle | Y | Correct if poloidal angle is taken to increase clockwise
magnetics.bpol_probe[].toroidal_angle | N | The data for a bpol probe on MAST is the average of measurements from two probes toroidally opposite each other... So the data doesn't have a single toroidal angle.
magnetics.bpol_probe[].name | I | Name comes back as an empty string
magnetics.bpol_probe[].field.data | Y
magnetics.bpol_probe[].field.data_error_upper | Y
magnetics.bpol_probe[].field.data_error_lower | Y
magnetics.flux_loop[].position[].r | Y
magnetics.flux_loop[].position[].z | Y
magnetics.flux_loop[].position[].phi | Y | Single value set to 0.0 ... assuming toroidally symmetric flux loops
magnetics.flux_loop[].name | I | Name comes back as an empty string
magnetics.flux_loop[].flux.data | Y | Missing data is expected for many but not all of the flux loops which were broken towards the end of MAST operations
magnetics.flux_loop[].flux.data_error_upper | Y
magnetics.flux_loop[].flux.data_error_lower | Y
magnetics.method[].ip.data[] | Y
magnetics.method[].ip.data_error_upper | Y
magnetics.method[].ip.data_error_lower | Y
pf_active.coil[].element[].geometry.rectangle.r | Y
pf_active.coil[].element[].geometry.rectangle.z | Y
pf_active.coil[].element[].geometry.rectangle.width | Y
pf_active.coil[].element[].geometry.rectangle.height | Y
pf_active.coil[].element[].turns_with_sign; | Y | 1.0 for all coil turns assuming that the factor of 0.5 required for the solenoid is accounted for in the coil[].current.data already AND that EFIT++ using IDS will be able to use the connections to apply the 0.5
pf_active.coil[].current.data | Y | Current in EACH coil element rather than through the entire coil. Eg. for pf_active.coil[0].current.data = amc_sol_current * 0.5 * 1000 ie. <feed current> * <factor for parallel connection> * <kA to A conversion>
pf_active.coil[].current.data_error_upper | Y
pf_active.coil[].current.data_error_lower | Y
pf_active.circuit[].connections | Y | Matrix defined as described in example here: https://docs.google.com/document/d/1gFCuNQ_WqfqssiEiUm-KCrQiZEss_YYo5ukXdza-LIo/edit?usp=sharing For MAST the first supply (solenoid supply) is linked to two coils in parallel, ie. like example 1 For all other coils it is one-to-one supply to coil as in example 2
pf_active.circuit[].current.data | N | Do we need this if we have pf_active.supply[].current.data?
pf_active.supply[].current.data | Y
pf_active.supply[].current.data_error_upper | Y
pf_active.supply[].current.data_error_lower | Y
pf_passive.loop[].element[].geometry.outline.r | Y | Using outline rather than rectangle and oblique since oblique isn't available in 3.20 but we have some oblique elements
pf_passive.loop[].element[].geometry.outline.z | Y
pf_passive.loop[].element[].turns_with_sign | Y
pf_passive.loop[].current | Y
pf_passive.loop[].current_error_upper | Y
pf_passive.loop[].current_error_lower | Y
tf.r0 | Y
tf.b_field_tor_vacuum_r.data | Y
tf.b_field_tor_vacuum_r.data_error_upper | Y
tf.b_field_tor_vacuum_r.data_error_lower | Y